## Sheet1
Summary of simulated cases
M=1
|  | Sg=1 |  | Sg=0.1 |  | Sg=0.01
|  | With restart | Without restart | With restart | Without restart | With restart | Without restart
FASTEST 3-D with | Constant URF | x | x | x | x | x | x
| Aitken URF | x | x | x | x | x | x
| SD URF | x | x | x | x | x | x
Parameters used for simulation
Parameters | Values
Re | 200
U [m/s] | 1
D [m] | 1
µ [Pa s] | 1/200
ρ [kg/m3] | 1
Flow simulation results
Values | Force coefficients
| Coefficient of drag (Cd) | Coefficient of lift (Cl)
Mean | 1.1632 | -
RMS | - | 0.3249
strouhal number (St) | 0.38386 | 0.19448
boundary conditions used
Boundary | Boundary condition
Inlet | Velocity Inlet
Ux = 1 m/s
Outlet | Convective boundary
Uc = 1

## Constant
FASTEST-3D CVs with constant URF values
0.2 | 0.4 | 0.6 | 0.8 | 1
32 | 14 | 15 | 13 | 16
36 | 17 | 15 | 13 | 16
31 | 14 | 14 | 11 | 12
FASTEST-3D CVs with constant URF values | Number of sub-iterations per timestep
| case 1 | case 2 | case 3
0.2 | 32 | 36 | 31
0.4 | 14 | 17 | 14
0.6 | 15 | 15 | 14
0.8 | 13 | 13 | 11
1 | 16 | 16 | 12

## M1_Sg1
Simulation cases | Values
| (X/d)min | (X/d)max | (Y/d)min | (Y/d)max | C͞d | Cl,rms | 2Yrms/D
Constant | 0.3027 | 0.3447 | -0.2825 | 0.2825 | 1.7253 | 0.7 | 0.3992
Aitken | 0.3026 | 0.3445 | -0.2821 | 0.2821 | 1.7244 | 0.6998 | 0.3987
SD | 0.3026 | 0.3445 | -0.2811 | 0.2811 | 1.7248 | 0.6998 | 0.3973
Zhou et. al. | 0.2818 | 0.38 | -0.27 | 0.28 | 1.66 | 0.65 | 0.34